## J2200 MIPI-1
MIPI Camera 1 Interface Definition (J2200)
Pin No | Signal Name | Function Description | S100 SIP Pin Name | Logic Level | Direction | Pull Up/Down
1 | VDD_PERI_3V3 | MIPI Camera 3.3V Power Supply | / | / | AO | /
2 | CAM1_SDA_ADJ | MIPI Camera I2C SDA | I2C1_SDA | 3.3V/1.8V | IO | PU,10K
3 | CAM1_SCL_ADJ | MIPI Camera I2C SCL | I2C1_SCL | 3.3V/1.8V | O | PU,10K
4 | GND | GND | / | / | / | /
5 | CAM1_LPWM_MCLK_ADJ | MIPI Camera LPWM or MCLK Signal | LPWM0_DOUT0 | 3.3V/1.8V | O | Function 0: PU,10K Function 1: /
6 | CAM1_EN_ADJ | MIPI Camera Enable Control | SPI1_CSN0 | 3.3V/1.8V | O | PU,10K
7 | GND | GND | / | / | / | /
8 | MIPI_RX0_DP3_C2 | MIPI DATA3 P | MIPI_RX0_DP3_C2 | / | I | /
9 | MIPI_RX0_DN3 | MIPI DATA3 N | MIPI_RX0_DN3 | / | I | /
10 | GND | GND | / | / | / | /
11 | MIPI_RX0_DP2_A2 | MIPI DATA2 P | MIPI_RX0_DP2_A2 | / | I | /
12 | MIPI_RX0_DN2_B2 | MIPI DATA2 N | MIPI_RX0_DN2_B2 | / | I | /
13 | GND | GND | / | / | / | /
14 | MIPI_RX0_CLKP_A1 | MIPI CLK P | MIPI_RX0_CLKP_A1 | / | I | /
15 | MIPI_RX0_CLKN_B1 | MIPI CLK N | MIPI_RX0_CLKN_B1 | / | I | /
16 | GND | GND | / | / | / | /
17 | MIPI_RX0_DP1_C0 | MIPI DATA1 P | MIPI_RX0_DP1_C0 | / | I | /
18 | MIPI_RX0_DN1_C1 | MIPI DATA1 N | MIPI_RX0_DN1_C1 | / | I | /
19 | GND | GND | / | / | / | /
20 | MIPI_RX0_DP0_A0 | MIPI DATA0 P | MIPI_RX0_DP0_A0 | / | I | /
21 | MIPI_RX0_DN0_B0 | MIPI DATA0 N | MIPI_RX0_DN0_B0 | / | I | /
22 | GND | GND | / | / | / | /

## J2201 MIPI-2
MIPI Camera 2 Interface Definition(J2201)
Pin No | Signal Name | Function Description | S100 SIP Pin Name | Logic Level | Direction | Pull Up/Down
1 | VDD_PERI_3V3 | MIPI Camera 3.3V Power Supply | / | / | AO | /
2 | CAM2_SDA_ADJ | MIPI Camera I2C SDA | I2C2_SDA | 3.3V/1.8V | IO | PU,10K
3 | CAM2_SCL_ADJ | MIPI Camera I2C SCL | I2C2_SCL | 3.3V/1.8V | O | PU,10K
4 | GND | GND | / | / | / | /
5 | CAM2_LPWM_MCLK_ADJ | MIPI Camera LPWM or MCLK Signal | LPWM0_DOUT1 | 3.3V/1.8V | O | Function 0: PU,10K Function 1: /
6 | CAM2_EN_ADJ | MIPI Camera Enable Control | SD_WPROT | 3.3V/1.8V | O | PU,10K
7 | GND | GND | / | / | / | /
8 | MIPI_RX1_DP3_C2 | MIPI DATA3 P | MIPI_RX1_DP3_C2 | / | I | /
9 | MIPI_RX1_DN3 | MIPI DATA3 N | MIPI_RX1_DN3 | / | I | /
10 | GND | GND | / | / | / | /
11 | MIPI_RX1_DP2_A2 | MIPI DATA2 P | MIPI_RX1_DP2_A2 | / | I | /
12 | MIPI_RX1_DN2_B2 | MIPI DATA2 N | MIPI_RX1_DN2_B2 | / | I | /
13 | GND | GND | / | / | / | /
14 | MIPI_RX1_CLKP_A1 | MIPI CLK P | MIPI_RX1_CLKP_A1 | / | I | /
15 | MIPI_RX1_CLKN_B1 | MIPI CLK N | MIPI_RX1_CLKN_B1 | / | I | /
16 | GND | GND | / | / | / | /
17 | MIPI_RX1_DP1_C0 | MIPI DATA1 P | MIPI_RX1_DP1_C0 | / | I | /
18 | MIPI_RX1_DN1_C1 | MIPI DATA1 N | MIPI_RX1_DN1_C1 | / | I | /
19 | GND | GND | / | / | / | /
20 | MIPI_RX1_DP0_A0 | MIPI DATA0 P | MIPI_RX1_DP0_A0 | / | I | /
21 | MIPI_RX1_DN0_B0 | MIPI DATA0 N | MIPI_RX1_DN0_B0 | / | I | /
22 | GND | GND | / | / | / | /